## Inputs
F-35 RC airframe - cruise, drag and servo sizing inputs
Blue = editable input. Black = formula. Edit blue cells and every sheet recalculates.
Parameter | Value | Unit | Source / note
All-up mass | 0.478 | kg | Estimated build mass (research paper, Sec. 2)
Gravity g | 9.81 | m/s^2 | Standard
Weight W | 4.6892 | N | Formula
Air density rho | 1.225 | kg/m^3 | Sea-level ISA
Wing reference area S | 0.03655 | m^2 | CAD planform, trapezoid through fuselage
Wing span b | 0.305 | m | CAD
Aspect ratio AR | 2.5451 | - | Formula
Oswald efficiency e | 0.75 | - | Assumed (low-AR swept wing)
Induced drag factor K | 0.16675 | - | Formula
CD0 as printed (rough) | 0.029 | - | XFOIL tripped polars + Raymer build-up, ~Re 200k
CD0 sanded smooth | 0.0185 | - | XFOIL free-transition polars + Raymer build-up, ~Re 200k
CLmax (3D) | 0.65 | - | XFOIL NACA 0006 leading-edge bubble stall, sweep-corrected
EDF static thrust T0 | 770 | gf | 50 mm EDF class (recommended unit)
EDF jet velocity Ve | 62.08 | m/s | Momentum theory, Ve = sqrt(T0/(rho*A))
m/s to mph | 2.2369 | mph per m/s | Conversion
Best-range factor | 1.316 | x Vmd | Jet max-range speed = 3^(1/4) x min-drag speed

## Cruise Summary
Cruise speed answer - one rear motor, 100% horizontal thrust
Closed-form results from the Inputs sheet (parabolic polar). In level cruise L = W and T = D; drag only equals lift at very high speed.
Condition | Speed (m/s) | Speed (mph) | Thrust needed, as printed (gf) | Thrust needed, smooth (gf) | Meaning
Stall speed Vs | 17.9513 | 40.1559 |  |  | Below this the wing cannot carry the weight; no horizontal thrust helps
Safe minimum 1.2 Vs | 21.5415 | 48.1871 | 66.6892 | 55.5702 | Slowest speed to fly with a margin
Min-thrust cruise (rough), Vmd | 22.4115 | 50.1332 | 66.4806 | 54.4453 | Lowest thrust that keeps it airborne - economy cruise
Best-range cruise (rough), 1.316 Vmd | 29.4936 | 65.9753 | 76.7609 | 55.9175 | Most distance per battery
Top level speed, 770 gf EDF (rough) | 48 | 107.3731 | 159.7237 |  | Fastest speed where available thrust >= drag (1 m/s resolution from sweep)
Top level speed, 770 gf EDF (smooth) | 52 | 116.3209 |  | 120.3316 | Same, sanded surfaces
Drag = Lift speed (rough) | 85 | 190.1399 | 480.4566 |  | Theoretical only: thrust must equal full weight; beyond fan capability and PLA structural limits
Max L/D (rough) | 7.1901
Max L/D (smooth) | 9.0021
Min thrust / weight (rough) | 0.13908
Note: these closed-form values use one CD0 per finish. The research paper's XFOIL model varies CD0 with Reynolds number, so it differs slightly (see XFOIL Reference sheet).

## Speed Sweep
Level flight (L = W) thrust required vs airspeed - parabolic polar CD = CD0 + K*CL^2, all thrust horizontal, no duct losses
V (m/s) | V (mph) | q (Pa) | CL required | CD rough | Drag rough (gf) | CD smooth | Drag smooth (gf) | EDF thrust avail (gf) | L/D rough | Flyable rough? (V if T>=D) | Flyable smooth? (V if T>=D) | D>=L rough? (V) | Above stall?
15 | 33.5541 | 137.8125 | 0.93094 | 0.17352 | 89.094 | 0.16302 | 83.7027 | 583.9497 | 5.3651 | 15 | 15 |  | STALL
16 | 35.791 | 156.8 | 0.81821 | 0.14064 | 82.16 | 0.13014 | 76.0258 | 571.5464 | 5.8179 | 16 | 16 |  | STALL
17 | 38.028 | 177.0125 | 0.72478 | 0.1166 | 76.8969 | 0.1061 | 69.972 | 559.143 | 6.2161 | 17 | 17 |  | STALL
18 | 40.2649 | 198.45 | 0.64648 | 0.098694 | 72.9724 | 0.088194 | 65.2089 | 546.7397 | 6.5504 | 18 | 18 |  | yes
19 | 42.5019 | 221.1125 | 0.58022 | 0.08514 | 70.1396 | 0.07464 | 61.4895 | 534.3363 | 6.815 | 19 | 19 |  | yes
20 | 44.7388 | 245 | 0.52365 | 0.074726 | 68.2113 | 0.064226 | 58.6267 | 521.933 | 7.0076 | 20 | 20 |  | yes
21 | 46.9757 | 270.1125 | 0.47497 | 0.066619 | 67.0441 | 0.056119 | 56.4771 | 509.5296 | 7.1296 | 21 | 21 |  | yes
22 | 49.2127 | 296.45 | 0.43277 | 0.060231 | 66.5263 | 0.049731 | 54.929 | 497.1263 | 7.1851 | 22 | 22 |  | yes
23 | 51.4496 | 324.0125 | 0.39596 | 0.055144 | 66.57 | 0.044644 | 53.8944 | 484.7229 | 7.1804 | 23 | 23 |  | yes
24 | 53.6866 | 352.8 | 0.36365 | 0.051052 | 67.1051 | 0.040552 | 53.3033 | 472.3196 | 7.1232 | 24 | 24 |  | yes
25 | 55.9235 | 382.8125 | 0.33514 | 0.047729 | 68.0754 | 0.037229 | 53.0995 | 459.9162 | 7.0216 | 25 | 25 |  | yes
26 | 58.1604 | 414.05 | 0.30985 | 0.04501 | 69.4352 | 0.03451 | 53.2372 | 447.5129 | 6.8841 | 26 | 26 |  | yes
27 | 60.3974 | 446.5125 | 0.28733 | 0.042767 | 71.1471 | 0.032267 | 53.6792 | 435.1095 | 6.7185 | 27 | 27 |  | yes
28 | 62.6343 | 480.2 | 0.26717 | 0.040903 | 73.1803 | 0.030403 | 54.3945 | 422.7062 | 6.5318 | 28 | 28 |  | yes
29 | 64.8713 | 515.1125 | 0.24906 | 0.039344 | 75.5092 | 0.028844 | 55.3576 | 410.3028 | 6.3304 | 29 | 29 |  | yes
30 | 67.1082 | 551.25 | 0.23273 | 0.038032 | 78.1123 | 0.027532 | 56.547 | 397.8995 | 6.1194 | 30 | 30 |  | yes
31 | 69.3451 | 588.6125 | 0.21796 | 0.036922 | 80.9717 | 0.026422 | 57.9447 | 385.4961 | 5.9033 | 31 | 31 |  | yes
32 | 71.5821 | 627.2 | 0.20455 | 0.035977 | 84.0722 | 0.025477 | 59.5356 | 373.0928 | 5.6856 | 32 | 32 |  | yes
33 | 73.819 | 667.0125 | 0.19234 | 0.035169 | 87.4006 | 0.024669 | 61.3066 | 360.6894 | 5.4691 | 33 | 33 |  | yes
34 | 76.056 | 708.05 | 0.18119 | 0.034475 | 90.9461 | 0.023975 | 63.2466 | 348.2861 | 5.2559 | 34 | 34 |  | yes
35 | 78.2929 | 750.3125 | 0.17099 | 0.033875 | 94.6989 | 0.023375 | 65.3461 | 335.8827 | 5.0476 | 35 | 35 |  | yes
36 | 80.5298 | 793.8 | 0.16162 | 0.033356 | 98.651 | 0.022856 | 67.5969 | 323.4794 | 4.8454 | 36 | 36 |  | yes
37 | 82.7668 | 838.5125 | 0.153 | 0.032904 | 102.7952 | 0.022404 | 69.9919 | 311.076 | 4.65 | 37 | 37 |  | yes
38 | 85.0037 | 884.45 | 0.14506 | 0.032509 | 107.1252 | 0.022009 | 72.5248 | 298.6727 | 4.4621 | 38 | 38 |  | yes
39 | 87.2407 | 931.6125 | 0.13771 | 0.032162 | 111.6357 | 0.021662 | 75.1902 | 286.2693 | 4.2818 | 39 | 39 |  | yes
40 | 89.4776 | 980 | 0.13091 | 0.031858 | 116.3218 | 0.021358 | 77.9835 | 273.866 | 4.1093 | 40 | 40 |  | yes
41 | 91.7145 | 1029.6125 | 0.12461 | 0.031589 | 121.1796 | 0.021089 | 80.9003 | 261.4626 | 3.9446 | 41 | 41 |  | yes
42 | 93.9515 | 1080.45 | 0.11874 | 0.031351 | 126.2051 | 0.020851 | 83.9371 | 249.0593 | 3.7875 | 42 | 42 |  | yes
43 | 96.1884 | 1132.5125 | 0.11328 | 0.03114 | 131.3953 | 0.02064 | 87.0905 | 236.6559 | 3.6379 | 43 | 43 |  | yes
44 | 98.4254 | 1185.8 | 0.10819 | 0.030952 | 136.7471 | 0.020452 | 90.3576 | 224.2526 | 3.4955 | 44 | 44 |  | yes
45 | 100.6623 | 1240.3125 | 0.10344 | 0.030784 | 142.258 | 0.020284 | 93.736 | 211.8492 | 3.3601 | 45 | 45 |  | yes
46 | 102.8992 | 1296.05 | 0.098989 | 0.030634 | 147.9258 | 0.020134 | 97.2233 | 199.4459 | 3.2314 | 46 | 46 |  | yes
47 | 105.1362 | 1353.0125 | 0.094822 | 0.030499 | 153.7483 | 0.019999 | 100.8173 | 187.0425 | 3.109 | 47 | 47 |  | yes
48 | 107.3731 | 1411.2 | 0.090912 | 0.030378 | 159.7237 | 0.019878 | 104.5164 | 174.6392 | 2.9927 | 48 | 48 |  | yes
49 | 109.6101 | 1470.6125 | 0.087239 | 0.030269 | 165.8503 | 0.019769 | 108.3188 | 162.2358 | 2.8821 | 0 | 49 |  | yes
50 | 111.847 | 1531.25 | 0.083784 | 0.030171 | 172.1267 | 0.019671 | 112.223 | 149.8325 | 2.777 | 0 | 50 |  | yes
51 | 114.0839 | 1593.1125 | 0.080531 | 0.030081 | 178.5515 | 0.019581 | 116.2277 | 137.4291 | 2.6771 | 0 | 51 |  | yes
52 | 116.3209 | 1656.2 | 0.077463 | 0.030001 | 185.1234 | 0.019501 | 120.3316 | 125.0258 | 2.5821 | 0 | 52 |  | yes
53 | 118.5578 | 1720.5125 | 0.074568 | 0.029927 | 191.8415 | 0.019427 | 124.5337 | 112.6224 | 2.4916 | 0 | 0 |  | yes
54 | 120.7948 | 1786.05 | 0.071832 | 0.02986 | 198.7046 | 0.01936 | 128.8329 | 100.2191 | 2.4056 | 0 | 0 |  | yes
55 | 123.0317 | 1852.8125 | 0.069243 | 0.0298 | 205.7118 | 0.0193 | 133.2283 | 87.8157 | 2.3236 | 0 | 0 |  | yes
56 | 125.2686 | 1920.8 | 0.066792 | 0.029744 | 212.8623 | 0.019244 | 137.7191 | 75.4124 | 2.2456 | 0 | 0 |  | yes
57 | 127.5056 | 1990.0125 | 0.064469 | 0.029693 | 220.1555 | 0.019193 | 142.3046 | 63.009 | 2.1712 | 0 | 0 |  | yes
58 | 129.7425 | 2060.45 | 0.062265 | 0.029647 | 227.5904 | 0.019147 | 146.984 | 50.6057 | 2.1003 | 0 | 0 |  | yes
59 | 131.9795 | 2132.1125 | 0.060173 | 0.029604 | 235.1666 | 0.019104 | 151.7566 | 38.2023 | 2.0326 | 0 | 0 |  | yes
60 | 134.2164 | 2205 | 0.058184 | 0.029565 | 242.8834 | 0.019065 | 156.622 | 25.799 | 1.968 | 0 | 0 |  | yes
61 | 136.4533 | 2279.1125 | 0.056292 | 0.029528 | 250.7403 | 0.019028 | 161.5796 | 13.3956 | 1.9064 | 0 | 0 |  | yes
62 | 138.6903 | 2354.45 | 0.05449 | 0.029495 | 258.7367 | 0.018995 | 166.6288 | 0.99227 | 1.8474 | 0 | 0 |  | yes
63 | 140.9272 | 2431.0125 | 0.052774 | 0.029464 | 266.8724 | 0.018964 | 171.7692 | 0 | 1.7911 | 0 | 0 |  | yes
64 | 143.1642 | 2508.8 | 0.051138 | 0.029436 | 275.1467 | 0.018936 | 177.0005 | 0 | 1.7373 | 0 | 0 |  | yes
65 | 145.4011 | 2587.8125 | 0.049577 | 0.02941 | 283.5594 | 0.01891 | 182.3221 | 0 | 1.6857 | 0 | 0 |  | yes
66 | 147.638 | 2668.05 | 0.048086 | 0.029386 | 292.1101 | 0.018886 | 187.7338 | 0 | 1.6364 | 0 | 0 |  | yes
67 | 149.875 | 2749.5125 | 0.046661 | 0.029363 | 300.7984 | 0.018863 | 193.2352 | 0 | 1.5891 | 0 | 0 |  | yes
68 | 152.1119 | 2832.2 | 0.045299 | 0.029342 | 309.624 | 0.018842 | 198.8261 | 0 | 1.5438 | 0 | 0 |  | yes
69 | 154.3489 | 2916.1125 | 0.043995 | 0.029323 | 318.5867 | 0.018823 | 204.506 | 0 | 1.5004 | 0 | 0 |  | yes
70 | 156.5858 | 3001.25 | 0.042747 | 0.029305 | 327.6861 | 0.018805 | 210.2748 | 0 | 1.4587 | 0 | 0 |  | yes
71 | 158.8227 | 3087.6125 | 0.041552 | 0.029288 | 336.9221 | 0.018788 | 216.1322 | 0 | 1.4187 | 0 | 0 |  | yes
72 | 161.0597 | 3175.2 | 0.040405 | 0.029272 | 346.2944 | 0.018772 | 222.078 | 0 | 1.3803 | 0 | 0 |  | yes
73 | 163.2966 | 3264.0125 | 0.039306 | 0.029258 | 355.8027 | 0.018758 | 228.112 | 0 | 1.3434 | 0 | 0 |  | yes
74 | 165.5336 | 3354.05 | 0.038251 | 0.029244 | 365.447 | 0.018744 | 234.2339 | 0 | 1.308 | 0 | 0 |  | yes
75 | 167.7705 | 3445.3125 | 0.037238 | 0.029231 | 375.227 | 0.018731 | 240.4436 | 0 | 1.2739 | 0 | 0 |  | yes
76 | 170.0074 | 3537.8 | 0.036264 | 0.029219 | 385.1424 | 0.018719 | 246.7409 | 0 | 1.2411 | 0 | 0 |  | yes
77 | 172.2444 | 3631.5125 | 0.035328 | 0.029208 | 395.1933 | 0.018708 | 253.1256 | 0 | 1.2095 | 0 | 0 |  | yes
78 | 174.4813 | 3726.45 | 0.034428 | 0.029198 | 405.3794 | 0.018698 | 259.5977 | 0 | 1.1791 | 0 | 0 |  | yes
79 | 176.7183 | 3822.6125 | 0.033562 | 0.029188 | 415.7005 | 0.018688 | 266.1568 | 0 | 1.1499 | 0 | 0 |  | yes
80 | 178.9552 | 3920 | 0.032728 | 0.029179 | 426.1565 | 0.018679 | 272.803 | 0 | 1.1217 | 0 | 0 |  | yes
81 | 181.1921 | 4018.6125 | 0.031925 | 0.02917 | 436.7474 | 0.01867 | 279.5361 | 0 | 1.0945 | 0 | 0 |  | yes
82 | 183.4291 | 4118.45 | 0.031151 | 0.029162 | 447.4729 | 0.018662 | 286.3559 | 0 | 1.0682 | 0 | 0 |  | yes
83 | 185.666 | 4219.5125 | 0.030405 | 0.029154 | 458.3331 | 0.018654 | 293.2624 | 0 | 1.0429 | 0 | 0 |  | yes
84 | 187.903 | 4321.8 | 0.029686 | 0.029147 | 469.3276 | 0.018647 | 300.2554 | 0 | 1.0185 | 0 | 0 |  | yes
85 | 190.1399 | 4425.3125 | 0.028991 | 0.02914 | 480.4566 | 0.01864 | 307.3349 | 0 | 0.99489 | 0 | 0 | 85 | yes
86 | 192.3768 | 4530.05 | 0.028321 | 0.029134 | 491.7198 | 0.018634 | 314.5007 | 0 | 0.9721 | 0 | 0 | 86 | yes
87 | 194.6138 | 4636.0125 | 0.027674 | 0.029128 | 503.1173 | 0.018628 | 321.7528 | 0 | 0.95008 | 0 | 0 | 87 | yes
88 | 196.8507 | 4743.2 | 0.027048 | 0.029122 | 514.6488 | 0.018622 | 329.0911 | 0 | 0.92879 | 0 | 0 | 88 | yes
89 | 199.0877 | 4851.6125 | 0.026444 | 0.029117 | 526.3144 | 0.018617 | 336.5154 | 0 | 0.9082 | 0 | 0 | 89 | yes
90 | 201.3246 | 4961.25 | 0.025859 | 0.029112 | 538.1139 | 0.018612 | 344.0259 | 0 | 0.88829 | 0 | 0 | 90 | yes
91 | 203.5615 | 5072.1125 | 0.025294 | 0.029107 | 550.0473 | 0.018607 | 351.6222 | 0 | 0.86902 | 0 | 0 | 91 | yes
92 | 205.7985 | 5184.2 | 0.024747 | 0.029102 | 562.1145 | 0.018602 | 359.3045 | 0 | 0.85036 | 0 | 0 | 92 | yes
93 | 208.0354 | 5297.5125 | 0.024218 | 0.029098 | 574.3155 | 0.018598 | 367.0726 | 0 | 0.8323 | 0 | 0 | 93 | yes
94 | 210.2724 | 5412.05 | 0.023705 | 0.029094 | 586.6502 | 0.018594 | 374.9265 | 0 | 0.8148 | 0 | 0 | 94 | yes
95 | 212.5093 | 5527.8125 | 0.023209 | 0.02909 | 599.1185 | 0.01859 | 382.8661 | 0 | 0.79784 | 0 | 0 | 95 | yes
96 | 214.7462 | 5644.8 | 0.022728 | 0.029086 | 611.7205 | 0.018586 | 390.8914 | 0 | 0.7814 | 0 | 0 | 96 | yes
97 | 216.9832 | 5763.0125 | 0.022262 | 0.029083 | 624.4559 | 0.018583 | 399.0023 | 0 | 0.76547 | 0 | 0 | 97 | yes
98 | 219.2201 | 5882.45 | 0.02181 | 0.029079 | 637.3249 | 0.018579 | 407.1987 | 0 | 0.75001 | 0 | 0 | 98 | yes
99 | 221.4571 | 6003.1125 | 0.021371 | 0.029076 | 650.3272 | 0.018576 | 415.4807 | 0 | 0.73501 | 0 | 0 | 99 | yes
100 | 223.694 | 6125 | 0.020946 | 0.029073 | 663.463 | 0.018573 | 423.8482 | 0 | 0.72046 | 0 | 0 | 100 | yes
101 | 225.9309 | 6248.1125 | 0.020533 | 0.02907 | 676.7322 | 0.01857 | 432.3011 | 0 | 0.70634 | 0 | 0 | 101 | yes
102 | 228.1679 | 6372.45 | 0.020133 | 0.029068 | 690.1347 | 0.018568 | 440.8393 | 0 | 0.69262 | 0 | 0 | 102 | yes
103 | 230.4048 | 6498.0125 | 0.019744 | 0.029065 | 703.6704 | 0.018565 | 449.463 | 0 | 0.6793 | 0 | 0 | 103 | yes
104 | 232.6418 | 6624.8 | 0.019366 | 0.029063 | 717.3394 | 0.018563 | 458.172 | 0 | 0.66635 | 0 | 0 | 104 | yes
105 | 234.8787 | 6752.8125 | 0.018999 | 0.02906 | 731.1416 | 0.01856 | 466.9662 | 0 | 0.65377 | 0 | 0 | 105 | yes
106 | 237.1156 | 6882.05 | 0.018642 | 0.029058 | 745.077 | 0.018558 | 475.8458 | 0 | 0.64154 | 0 | 0 | 106 | yes
107 | 239.3526 | 7012.5125 | 0.018295 | 0.029056 | 759.1456 | 0.018556 | 484.8105 | 0 | 0.62966 | 0 | 0 | 107 | yes
108 | 241.5895 | 7144.2 | 0.017958 | 0.029054 | 773.3473 | 0.018554 | 493.8605 | 0 | 0.61809 | 0 | 0 | 108 | yes
109 | 243.8265 | 7277.1125 | 0.01763 | 0.029052 | 787.6821 | 0.018552 | 502.9956 | 0 | 0.60684 | 0 | 0 | 109 | yes
110 | 246.0634 | 7411.25 | 0.017311 | 0.02905 | 802.1499 | 0.01855 | 512.2159 | 0 | 0.5959 | 0 | 0 | 110 | yes
111 | 248.3003 | 7546.6125 | 0.017 | 0.029048 | 816.7508 | 0.018548 | 521.5213 | 0 | 0.58525 | 0 | 0 | 111 | yes
112 | 250.5373 | 7683.2 | 0.016698 | 0.029046 | 831.4847 | 0.018546 | 530.9118 | 0 | 0.57488 | 0 | 0 | 112 | yes
113 | 252.7742 | 7821.0125 | 0.016404 | 0.029045 | 846.3516 | 0.018545 | 540.3874 | 0 | 0.56478 | 0 | 0 | 113 | yes
114 | 255.0112 | 7960.05 | 0.016117 | 0.029043 | 861.3515 | 0.018543 | 549.948 | 0 | 0.55494 | 0 | 0 | 114 | yes
115 | 257.2481 | 8100.3125 | 0.015838 | 0.029042 | 876.4843 | 0.018542 | 559.5936 | 0 | 0.54536 | 0 | 0 | 115 | yes
116 | 259.485 | 8241.8 | 0.015566 | 0.02904 | 891.75 | 0.01854 | 569.3243 | 0 | 0.53602 | 0 | 0 | 116 | yes
117 | 261.722 | 8384.5125 | 0.015301 | 0.029039 | 907.1487 | 0.018539 | 579.1399 | 0 | 0.52693 | 0 | 0 | 117 | yes
118 | 263.9589 | 8528.45 | 0.015043 | 0.029038 | 922.6803 | 0.018538 | 589.0405 | 0 | 0.51806 | 0 | 0 | 118 | yes
119 | 266.1959 | 8673.6125 | 0.014791 | 0.029036 | 938.3447 | 0.018536 | 599.0261 | 0 | 0.50941 | 0 | 0 | 119 | yes
120 | 268.4328 | 8820 | 0.014546 | 0.029035 | 954.142 | 0.018535 | 609.0966 | 0 | 0.50097 | 0 | 0 | 120 | yes

## XFOIL Reference
Results quoted in the chat answer - XFOIL 6.99 polars + Reynolds-dependent Raymer drag build-up (perf.py), 478 g
Condition | Speed (m/s) | Speed (mph) | Thrust, as printed (gf) | Thrust, smooth (gf) | L/D as printed | L/D smooth
Stall | 18 | 40.2649
Min-thrust cruise | 24.5 | 54.805 | 67 | 54 | 7.1 | 8.9
Best-range cruise | 32.3 | 72.2532 | 81 | 56 | 5.9 | 8.6
Top speed, 770 gf EDF (rough) | 49.9 | 111.6233 | 150
Top speed, 770 gf EDF (smooth) | 53.7 | 120.1237 |  | 105
Drag = Lift (rough) | 93 | 208.0354 | 478 |  | 1
Hardcoded values: copied from the XFOIL-based model output in this project (scratchpad xf/perf.py), not recalculated here.

## Servo Sizing
One-servo all-moving tail (stabilator) sizing
A servo cannot produce lift or thrust - it only positions a surface. This sizes one servo driving both tail halves for pitch.
Parameter | Value | Unit | Source / note
Design airspeed (use top speed) | 48 | m/s | Link: top level speed, rough
Dynamic pressure q | 1411.2 | Pa | Formula
Tail area per side | 0.00328 | m^2 | CAD: 65.6 cm^2 exposed total / 2
Tail chord (mean) | 0.06 | m | Approximate, from CAD
Hinge moment coefficient Ch | 0.05 | - | Assumed: pivot ~5% chord from centre of pressure
Surfaces on this servo | 2 | - | Both halves linked
Hinge moment, total | 0.027772 | N*m | Formula
Hinge moment, total | 0.2831 | kg*cm | Formula
Safety factor | 3 | - | Gusts, linkage friction, CP uncertainty
Required servo torque | 0.84931 | kg*cm | Formula
Candidate: Emax ES08MA II torque | 2 | kg*cm | Aloft Hobbies listing
Candidate weight | 12.8 | g | Aloft Hobbies listing
Torque margin | 2.3549 | x | Formula (>1 = adequate)
Verdict | Adequate
Control caveat | Pitch only |  | One servo gives no roll/yaw control. Minimum practical: 2 servos mixed as tailerons.
Source: https://alofthobbies.com/products/emax-es08maii-hv-servo-2kg-27-77-oz-in-10-sec-12-8-grams